## 82-83
OFFSET_address	8K_address	0	1	2	3	4	5	6	7	8	9	A	B	C	D	E	F	ADDRESS_REF	0	1	2	3	4	5	6	7	8	9	A	B	C	D	E	F	NOTES
0x7B00	0x1B00	20	20	F5	4F	20	F2	3F	3F	3F	3F	3F	3F	3F	3F	0x7B00	32	32	245	79	32	242	63	63	63	63	63	63	63	63	microcode	data offset 0x6000 for use on a 28c256 with an off the shelf 2364-type rom adapter that ties the last three address lines high.
0x7B10	0x1B10	7D	A9	02	D0	04	B0	A2	CE	1C	46	1C	E9	30	D0	8F	9D	0x7B10	125	169	2	208	4	176	162	206	28	70	28	233	48	208	143	157	data, unknown	ECU operation offsets ROM data by hex 0xA000, this offset is required to disassemble the microcode.
																																				memory address 0x0000 through 0x007F is internal RAM to the 6802
0x7B20	0x1B20	3F	3F	3F	3F	05	0F	3F	3F									0x7B20	63	63	63	63	5	15	63	63									data, unknown	address 0x0080 through 0x009F is addressed to the HD46506 ADU
0x7B28	0x1B28	90	00B0	0130	0200													0x7B2A	144	176	304	512													DWORD ?	address 0x0100 through 0x00134 Is used for the external RAM
																																				data perameters start at 0x1B10, 0x7B10 with 0x6000 offset, or 0xBB10 with the 0xA000 offset.
0x7B30	0x1B30	FF	C8	B6	A7	9A	90	88	82	7C	77	72	6E	6A	66	62	5E	0x7B30	255	200	182	167	154	144	136	130	124	119	114	110	106	102	98	94	Temp Sensor 32x1	green = tested/verified values
0x7B40	0x1B40	5B	57	53	50	4C	48	44	40	3C	38	33	2E	28	20	14	00	0x7B40	91	87	83	80	76	72	68	64	60	56	51	46	40	32	20	0	X-50 temp in celsius, in steps of 0.16v

0x7B50	0x1B50	FF	FF	FF	FF	FF	FF	A2	6F	55	46	3A	33	2D	28	25	21	0x7B50	255	255	255	255	255	255	162	111	85	70	58	51	45	40	37	33	Ignition Duty Dwell (Battery Voltage)
																			99.609375	99.609375	99.609375	99.609375	99.609375	99.609375	63.28125	43.359375	33.203125	27.34375	22.65625	19.921875	17.578125	15.625	14.453125	12.890625	x*100/256, max 20.4v, min 0.08v (from Z31)
0x7B60	0x1B60	8D	8B	89	86	84	81	7F	7C	79	77	74	71	6E	6B	68	65	0x7B60	141	139	137	134	132	129	127	124	121	119	116	113	110	107	104	101	Unknown fuel multiplier, Altitude Enrichment?	stays at value 129 near sea level, could be Barometric Altitude sensor enrichment scale.
0x7B70	0x1B70	80	80	80	80	80	80	80	80	82	84	87	8D	0x7B70	128	128	128	128	128	128	128	128	130	132	135	141	IAT Enrichment Scale	AFM intake air temperature sensor

0x7B80	0x1B80	0040	0060	0080	00A0	00C0	00E0	0100	0120									0x7B80	64	96	128	160	192	224	256	288	320	336	352	368	384	416	480	512	TP scale fuel
0x7B90	0x1B90	0140	0150	0160	0170	0180	01A0	01E0	0200										2	3	4	5	6	7	8	9	10	10.5	11	11.5	12	13	15	16	maybe X*.03125 ? Same values as Z31
0x7BA0	0x1BA0	0020	0028	0040	0060	0080	00A0	00C0	00E0									0x7BA0	400	500	800	1200	1600	2000	2400	2800	3200	3600	4000	4400	4800	5200	5600	6000	Fuel RPM SCALE DWORD 12.5 * X
0x7BB0	0x1BB0	0100	0120	0140	0160	0180	01A0	01C0	01E0																										Hex2dec(X)*12.5
0x7BC0	0x1BC0	0040	0050	0060	0070	0080	0090	00A0	00B0									0x7BC0	2	2.5	3	3.5	4	4.5	5	5.5	6	7	8	9	10	12	14	16	TP scale ignition
0x7BD0	0x1BD0	00C0	00E0	0100	0120	0140	0180	01C0	0200																										maybe X*.03125 ? Same values as Z31
0x7BE0	0x1BE0	0040	0050	0060	0070	0080	00A0	00C0	00E0									0x7BE0	800	1000	1200	1400	1600	2000	2400	2800	3200	3600	4000	4400	4800	5200	5600	6000	Ignition RPM SCALE DWORD 12.5 * X	maybe X*.03125 ?
0x7BF0	0x1BF0	0100	0120	0140	0160	0180	01A0	01C0	01E0																										Hex2dec(X)*12.5

0x7C00	0x1C00	14	16	19	1E	19	17	16	15	12	12	10	10	10	10	10	10	0x7C00	20	30	35	40	35	33	30	26	22	18	16	16	16	16	16	16	Ignition Timing Table 16x16
0x7C10	0x1C10	18	1A	23	23	23	1F	1B	1A	18	15	11	11	11	11	10	10	0x7C10	26	36	45	45	45	41	37	34	31	24	18	18	18	18	18	18	activates off idle switch
0x7C20	0x1C20	1D	1F	24	24	24	21	1E	1C	19	19	13	13	13	13	13	13	0x7C20	31	41	46	46	46	43	39	37	34	27	21	21	21	21	21	21	values in degrees BTDC
0x7C30	0x1C30	1E	20	27	29	29	25	21	1E	1C	1B	17	12	12	12	12	12	0x7C30	32	42	49	51	51	47	43	39	36	31	26	18	18	18	18	18
0x7C40	0x1C40	1F	21	2B	2B	2B	29	24	1F	1D	1C	19	12	0F	0F	0F	0F	0x7C40	33	43	53	53	53	51	46	41	39	34	26	18	15	15	15	15
0x7C50	0x1C50	23	25	2C	2F	2F	2B	28	23	1E	1C	19	16	0F	0E	0E	0E	0x7C50	37	47	54	57	57	53	50	45	40	35	28	25	15	13	13	13
0x7C60	0x1C60	23	25	2F	2F	2F	2C	28	21	1E	1C	1A	17	17	10	10	10	0x7C60	37	47	57	57	57	54	50	45	42	36	30	27	25	18	18	18
0x7C70	0x1C70	23	25	2F	2F	2F	2D	28	21	1E	1C	1D	19	17	14	14	14	0x7C70	37	47	57	57	57	55	50	45	42	37	31	27	25	22	22	22
0x7C80	0x1C80	24	26	2E	30	2E	2B	27	22	1F	1E	1D	19	17	15	15	15	0x7C80	38	48	56	58	56	53	49	46	43	38	31	29	25	23	23	23
0x7C90	0x1C90	24	26	2B	2B	2B	29	27	22	1F	1E	1E	1A	16	16	16	16	0x7C90	38	48	53	53	53	51	49	46	43	38	33	29	25	25	25	25
0x7CA0	0x1CA0	25	27	2C	2C	2C	29	27	23	20	1E	1E	1C	18	15	15	15	0x7CA0	39	49	54	54	54	51	49	47	44	39	34	30	26	26	26	26
0x7CB0	0x1CB0	26	27	2C	2C	2C	29	27	23	20	1E	1E	1C	18	15	15	15	0x7CB0	39	49	54	54	54	51	49	47	44	39	34	30	26	23	23	23
0x7CC0	0x1CC0	24	27	2B	2C	2C	2C	27	23	20	1E	1E	1C	18	15	15	15	0x7CC0	39	49	53	54	54	54	49	47	44	39	34	30	26	23	23	23
0x7CD0	0x1CD0	26	28	2C	2D	2D	2D	2A	24	21	20	1F	1C	19	18	18	18	0x7CD0	40	50	54	55	55	55	52	48	45	38	35	32	30	29	29	29
0x7CE0	0x1CE0	26	28	2C	2D	2D	2D	29	24	21	20	1F	1B	1A	1A	1A	1A	0x7CE0	40	50	54	55	55	55	51	48	45	37	33	31	31	31	31	31
0x7CF0	0x1CF0	27	29	2D	2E	2E	2E	2A	25	22	21	20	1C	1A	1A	1A	1A	0x7CF0	41	51	55	56	56	56	52	49	46	38	34	32	31	31	31	31

0x7D00	0x1D00	14	14	14	14	14	14	14	14	0x7D00	13.63	13.63	13.63	13.63	13.63	13.63	13.63	13.63	AFR Target Table 16x16		500	800	1200	1600	2000	2400	2800	3200	3600	4000	4400	4800	5200	5600	6000
0x7D10	0x1D10	00	00	00	00	00	14	14	14	14	14	14	14	14	0x7D10	14.70	14.70	14.70	14.70	14.70	13.63	13.63	13.63	13.63	13.63	13.63	13.63	13.63	Hex 00 = closed loop flag		500	800	1200	1600	2000	2400	2800	3200	3600	4000	4400	4800	5200	5600	6000
0x7D20	0x1D20	00	00	00	00	14	20	23	23	23	23	23	23	23	23	0x7D20	14.70	14.70	14.70	14.70	13.63	13.07	12.93	12.93	12.93	12.93	12.93	12.93	12.93	12.93	Target AFR values		500	800	1200	1600	2000	2400	2800	3200	3600	4000	4400	4800	5200	5600	6000
0x7D30	0x1D30	00	00	00	00	00	00	2C	2C	2C	2C	2C	2C	2C	2C	0x7D30	14.70	14.70	14.70	14.70	14.70	14.70	12.54	12.54	12.54	12.54	12.54	12.54	12.54	12.54	0 = 14.7:1		500	800	1200	1600	2000	2400	2800	3200	3600	4000	4400	4800	5200	5600	6000
0x7D40	0x1D40	00	00	00	00	00	00	00	00	30	48	48	48	48	48	0x7D40	14.70	14.70	14.70	14.70	14.70	14.70	14.70	14.70	12.38	11.47	11.47	11.47	11.47	11.47	AFM calibration affects targets		500	800	1200	1600	2000	2400	2800	3200	3600	4000	4400	4800	5200	5600	6000
0x7D50	0x1D50	00	00	00	00	00	00	00	00	14	44	44	44	44	0x7D50	14.70	14.70	14.70	14.70	14.70	14.70	14.70	14.70	13.63	11.61	11.61	11.61	11.61	14.7 / ((HEX2DEC(X) + 256)/256)		500	800	1200	1600	2000	2400	2800	3200	3600	4000	4400	4800	5200	5600	6000
0x7D60	0x1D60	00	00	00	00	00	00	00	00	14	30	40	40	40	0x7D60	14.70	14.70	14.70	14.70	14.70	14.70	14.70	14.70	13.63	12.38	11.76	11.76	11.76			500	800	1200	1600	2000	2400	2800	3200	3600	4000	4400	4800	5200	5600	6000
0x7D70	0x1D70	00	00	00	00	00	00	00	00	14	14	26	38	4C	4C	4C	0x7D70	14.70	14.70	14.70	14.70	14.70	14.70	14.70	14.70	13.63	13.63	12.80	12.06	11.33	11.33	11.33			500	800	1200	1600	2000	2400	2800	3200	3600	4000	4400	4800	5200	5600	6000
0x7D80	0x1D80	00	00	00	00	00	00	00	00	14	14	14	26	3C	58	58	58	0x7D80	14.70	14.70	14.70	14.70	14.70	14.70	14.70	14.70	13.63	13.63	13.63	12.80	11.91	10.94	10.94	10.94			500	800	1200	1600	2000	2400	2800	3200	3600	4000	4400	4800	5200	5600	6000
0x7D90	0x1D90	14	14	14	14	14	14	26	26	26	30	30	3C	3C	58	58	58	0x7D90	13.63	13.63	13.63	13.63	13.63	13.63	12.80	12.80	12.80	12.38	12.38	11.91	11.91	10.94	10.94	10.94			500	800	1200	1600	2000	2400	2800	3200	3600	4000	4400	4800	5200	5600	6000
0x7DA0	0x1DA0	14	14	14	14	14	14	26	26	26	30	30	3C	3C	58	58	58	0x7DA0	13.63	13.63	13.63	13.63	13.63	13.63	12.80	12.80	12.80	12.38	12.38	11.91	11.91	10.94	10.94	10.94			500	800	1200	1600	2000	2400	2800	3200	3600	4000	4400	4800	5200	5600	6000
0x7DB0	0x1DB0	14	14	14	14	14	14	26	26	26	30	30	40	40	60	60	60	0x7DB0	13.63	13.63	13.63	13.63	13.63	13.63	12.80	12.80	12.80	12.38	12.38	11.76	11.76	10.69	10.69	10.69			500	800	1200	1600	2000	2400	2800	3200	3600	4000	4400	4800	5200	5600	6000
0x7DC0	0x1DC0	14	14	14	14	14	14	26	26	26	30	30	40	50	70	70	70	0x7DC0	13.63	13.63	13.63	13.63	13.63	13.63	12.80	12.80	12.80	12.38	12.38	11.76	11.20	10.23	10.23	10.23			500	800	1200	1600	2000	2400	2800	3200	3600	4000	4400	4800	5200	5600	6000
0x7DD0	0x1DD0	14	14	14	14	14	14	26	26	26	30	30	40	60	60	60	60	0x7DD0	13.63	13.63	13.63	13.63	13.63	13.63	12.80	12.80	12.80	12.38	12.38	11.76	10.69	10.69	10.69	10.69			500	800	1200	1600	2000	2400	2800	3200	3600	4000	4400	4800	5200	5600	6000
0x7DE0	0x1DE0	14	14	14	14	14	14	26	26	26	30	30	40	64	64	64	64	0x7DE0	13.63	13.63	13.63	13.63	13.63	13.63	12.80	12.80	12.80	12.38	12.38	11.76	10.57	10.57	10.57	10.57			500	800	1200	1600	2000	2400	2800	3200	3600	4000	4400	4800	5200	5600	6000
0x7DF0	0x1DF0	14	14	14	14	14	14	26	2F	38	64	64	64	64	64	64	64	0x7DF0	13.63	13.63	13.63	13.63	13.63	13.63	12.80	12.42	12.06	10.57	10.57	10.57	10.57	10.57	10.57	10.57			500	800	1200	1600	2000	2400	2800	3200	3600	4000	4400	4800	5200	5600	6000

0x7E00	0x1E00	40	40	40	40	40	40	40	40	0x7E00	64	64	64	64	64	64	64	64	32x1 CHTS Enrichment Table
0x7E10	0x1E10	40	41	42	44	46	47	4C	4F	53	58	5F	61	64	66	6A	6A	0x7E10	64	65	66	68	70	71	76	79	83	88	95	97	100	102	106	106

0x7E20	0x1E20	04	04	04	04	04	04	04	04	05	06	06	0x7E20	4	4	4	4	4	4	4	4	5	6	6	32x1 Cranking enrichment, scales vs temp 7B30
0x7E30	0x1E30	06	06	06	06	06	06	06	0C	13	19	1F	27	30	3A	4F	4F	0x7E30	6	6	6	6	6	6	6	12	19	25	31	39	48	58	79	79

0x7E40	0x1E40	06	06	06	06	06	06	06	06	10	23	28	2C	32	0x7E40	6	6	6	6	6	6	6	6	16	35	40	44	50	after start enrichment
0x7E50	0x1E50	00	00	00	00	00	03	09	0E	11	14	16	1F	33	39	40	4D	0x7E50	0	0	0	0	0	3	9	14	17	20	22	31	51	57	64	77	line, unknown
0x7E60	0x1E60	44	44	44	44	44	45	46	48	4A	4B	4D	4E	4E	4E	4E	4E	0x7E60	68	68	68	68	68	69	70	72	74	75	77	78	78	78	78	78	line, unknown
0x7E70	0x1E70	32	32	32	32	32	35	38	3B	3E	40	43	46	46	46	46	46	0x7E70	50	50	50	50	50	53	56	59	62	64	67	70	70	70	70	70	line, unknown
0x7E80	0x1E80	30	30	30	30	30	33	37	39	3C	3E	41	44	44	44	44	44	0x7E80	48	48	48	48	48	51	55	57	60	62	65	68	68	68	68	68	line, unknown
0x7E90	0x1E90	00	00	00	00	00	00	08	10	18	20	20	20	20	20	20	20	0x7E90	0	0	0	0	0	0	8	16	24	32	32	32	32	32	32	32	line, unknown
0x7EA0	0x1EA0	34	34	34	34	34	3E	44	4A	50	5B	67	70	70	70	70	70	0x7EA0	52	52	52	52	52	62	68	74	80	91	103	112	112	112	112	112	line, unknown

0x7EB0	0x1EB0	96	47	85	40	27	06	96	04	81	78	24	07	96	7C	2A	03	0x7EB0	150	71	133	64	39	6	150	4	129	120	36	7	150	124	42	3	microcode
0x7EC0	0x1EC0	7E	A6	CE	7E	A6	F2	3F	3F	3F	3F	3F	3F	3F	3F	0x7EC0	126	166	206	126	166	242	63	63	63	63	63	63	63	63
0x7ED0	0x1ED0	3F	3F	3F	3F	3F	3F	3F	3F	0x7ED0	63	63	63	63	63	63	63	63
0x7EE0	0x1EE0	3F	3F	3F	3F	3F	3F	3F	3F	0x7EE0	63	63	63	63	63	63	63	63

0x7EF0	0x1EF0	C8	C8	C8	9C	88	7C	6E	C8	C8	C8	90	86	78	6C	64	C8	0x7EF0	200	200	200	156	136	124	110	200									EGR DUTY CYCLE 8x8 table
7EF8	7EF8																		200	200	144	134	120	108	100	200									Y axis 0x7FB0
0x7F00	0x1F00	C8	92	88	7E	74	56	46	00	AA	86	7C	78	6E	44	28	00	0x7F00	200	146	136	126	116	86	70	0									X axis 0x7F30
7F08	7F08																		170	134	124	120	110	68	40	0									Confirmed axis scales in microcode.
0x7F10	0x1F10	90	82	7A	74	68	32	00	00	86	78	72	6A	58	00	00	00	0x7F10	144	130	122	116	104	50	0	0									controls VCM duty cycle
7F18	7F18																		134	120	114	106	88	0	0	0									(100 - (x / 2.55))
0x7F20	0x1F20	80	6A	62	5A	3C	00	00	00	84	72	62	5A	3C	00	00	00	0x7F20	128	106	98	90	60	0	0	0
7F28	7F28																		132	114	98	90	60	0	0	0

0x7F30	0x1F30	005C	006C	007B	008A	009A	00C0	00E0	0120									0x7F30	92	108	123	138	154	192	224	288									TP scale EGR map

0x7F40	0x1F40	10	60	FF	12	0C	63	33	08	CD	C0	00	B8	38	3C	30	06	0x7F40	16	96	255	18		3171	51	8	205	192	0	184	56	60	48	6	data, unknown
																								DWORD											7F44 DWORD K constant
0x7F50	0x1F50	0208		21	04	40	38	3C	40	0C	46	7D	0A	19	32	19	24	0x7F50	520		33	4	64	56	60	64	12	70	125	10	25	50	25	36	data, unknown
0x7F50																			6500																fuel cut RPM 7F50 DWORD 12.5 * X
0x7F60	0x1F60	32	82	1E	A0	04	08	3C	80	A0	10	3C	3D	17	2B	30	35	0x7F60	50	130	30	160	4	8	60	128	160	16	60	61	23	43	48	53	data, uknown

0x7F70	0x1F70	3A	48	70	78	80	5A	3A	03	14	32	64	6C	A5	00	00	C8	0x7F70	58	72	112	120	128	90	58	3	20	50	100	108	165	0	0	200	data, unknown

0x7F80	0x1F80	14	0A	61	6C	50	01	00	04	05	3D	50	00	A0	01	40	00	0x7F80	20	10	97	108	80	1	0	4	5	61	80	0	160	1	64	0	data, unknown
																			Idle timing		Cold timing temp switch X-50						Cold timing addition								idle timing 7F80 degrees BTDC	0x7F82 = cold timing temp switch, 0x7F88 = cold timing addition
0x7F90	0x1F90	05	0A	00	05	0A	00	05	05	96	3C	38	02	01	41	00	1A	0x7F90	5	10	0	5	10	0	5	5	150	60	56	2	1	65	0	26	data, unknown	o2 sensor feedback control temp should be 10* celsuis, hex 3c (Z31, 7F91)
																														513						o2 sensor feedback control according to ECCS bible is 104*F or 40C on S130, assuming X-50 this should be a decimal 90, hex 5A
0x7FA0	0x1FA0	01	33	0A	FB	FF	3F	3F	3F	3F	3F	3F	3F	3F	0x7FA0	1	51	10	251	255	63	63	63	63	63	63	63	63	data, unknown

0x7FB0	0x1FB0	0B	0F	27	3E	5B	72	89	A0	B6	CD	D2	DD	E8	E8	E8	E8	0x7FB0	11	15	39	62	91	114	137	160	182	205	210	221	232	232	232	232	Ignition Duty Dwell % (shared with Z31)
																			3.63	4.95	12.87	20.46	30.03	37.62	45.21	52.8	60.06	67.65	69.3	72.93	76.56	76.56	76.56	76.56	0.33 * X
0x7FC0	0x1FC0	0060	0070	0080	0090	00A0	00C0	00E0	00F0									0x7FC0	96	112	128	144	160	192	224	240									RPM Scale EGR map
																			1200	1400	1600	1800	2000	2400	2800	3000	*12.5
0x7FD0	0x1FD0	00	50	01	00	10	10	10	10	10	10	10	12	14	16	19	19	0x7FD0	0	80	1	0	16	16	16	16	16	16	16	18	20	22	25	25	unknown, unused?
0x7FE0	0x1FE0	00	00	00	00	00	00	02	04	06	08	0A	0C	0E	10	10	10	0x7FE0	0	0	0	0	0	0	2	4	6	8	10	12	14	16	16	16	Idle Switch Ignition Table	off throttle advancement added to idle timing, scales to RPM, added to base idle timing
0x7FF0	0x1FF0	3F	3F	3F	30	66	89	4B	01	A6	AC	A8	43	BA	DA	A8	43	0x7FF0	63	63	63	48	102	137	75	1	166	172	168	67	186	218	168	67	data, unknown

## Sheet2
OFFSET_address	8K_address	0	1	2	3	4	5	6	7	8	9	A	B	C	D	E	F	ADDRESS_REF	0	1	2	3	4	5	6	7	8	9	A	B	C	D	E	F	NOTES
	0x1B00	7D	A9	02	D0	04	B0	A2	CE	1C	46	1C	E9	30	D0	8F	9D	0x1B00	125	169	2	208	4	176	162	206	28	70	28	233	48	208	143	157	UNKNOWN
	0x1B10	3F	3F	3F	3F	05	0F	3F	3F	00	90	00	B0	01	30	02	00	0x1B10	63	63	63	63	5	15	63	63	0	144	0	176	1	48	2	0	UNKNOWN		0090	00B0	0130	0200		144	176	304	512		1800	2200	3800	6400

	0x1B20	10	10	10	10	10	10	10	10	0x1B20	16	16	16	16	16	16	16	16	16	16	16	16	16	16	16	16	UNKNOWN
	0x1B30	10	10	10	10	10	10	10	10	12	14	16	19	19	0x1B30	16	16	16	16	16	16	16	16	16	16	16	18	20	22	25	25	UNKNOWN

	0x1B40	00	00	00	00	00	03	09	0E	14	1C	22	29	30	39	42	4D	0x1B40	0	0	0	0	0	3	9	14	20	28	34	41	48	57	66	77	UNKNOWN

	0x1B50	00	40	00	5C	00	6C	00	7B	00	8A	00	9A	00	E0	01	20	0x1B50	0	64	0	92	0	108	0	123	0	138	0	154	0	224	1	32	EGR scale TP		0040	005C	006C	007B	008A	009A	00E0	0120		64	92	108	123	138	154	224	288		800	1150	1350	1537.5	1725	1925	2800	3600		2	2.875	3.375	3.84375	4.3125	4.8125	7	9

	0x1B60	0E	60	00	50	00	60	00	70	00	80	00	90	00	B0	00	D0	0x1B60	14	96	0	80	0	96	0	112	0	128	0	144	0	176	0	208			0E60	0050	0060	0070	0080	0090	00B0	00D0		3680	80	96	112	128	144	176	208		46000	1000	1200	1400	1600	1800	2200	2600		115	2.5	3	3.5	4	4.5	5.5	6.5

	0x1B62	00	50	00	60	00	70	00	80	00	90	00	B0	00	D0	00	F0	0x1B62	0	80	0	96	0	112	0	128	0	144	0	176	0	208	0	240	EGR SCALE RPM		0050	0060	0070	0080	0090	00B0	00D0	00F0		80	96	112	128	144	176	208	240		1000	1200	1400	1600	1800	2200	2600	3000

	0x1B70	00	F0	00	48	01	00	3F	3F	3F	96	7F	8A	20	97	7F	3B	0x1B70	0	240	0	72	1	0	63	63	63	150	127	138	32	151	127	59	UNKNOWN		00F0	0048	0100	3F3F	3F96	7F8A	2097	7F3B		240	72	256	16191	16278	32650	8343	32571

	0x1B80	00	40	00	60	00	80	00	A0	00	C0	00	E0	01	00	01	20	0x1B80	0040	0060	0080	00A0	00C0	00E0	0100	0120	0140	0150	0160	0170	0180	01A0	01E0	0200	TP scale fuel		0040	0060	0080	00A0	00C0	00E0	0100	0120	0140	0150	0160	0170	0180	01A0	01E0	0200		64	96	128	160	192	224	256	288	320	336	352	368	384	416	480	512
	0x1B90	01	40	01	50	01	60	01	70	01	80	01	A0	01	E0	02	00																		maybe X*.03125 ? Same values as Z31					2	3	4	5	6	7	8	9	10	10.5	11	11.5	12	13	15	16
	0x1BA0	00	20	00	28	00	40	00	60	00	80	00	A0	00	C0	00	E0	0x1BA0	0020	0028	0040	0060	0080	00A0	00C0	00E0	0100	0120	0140	0160	0180	01A0	01C0	01E0	Fuel RPM SCALE DWORD 12.5 * X		0020	0028	0040	0060	0080	00A0	00C0	00E0	0100	0120	0140	0160	0180	01A0	01C0	01E0		32	40	64	96	128	160	192	224	256	288	320	352	384	416	448	480
	0x1BB0	01	00	01	20	01	40	01	60	01	80	01	A0	01	C0	01	E0																							400	500	800	1200	1600	2000	2400	2800	3200	3600	4000	4400	4800	5200	5600	6000
	0x1BC0	00	40	00	50	00	60	00	70	00	80	00	90	00	A0	00	B0	0x1BC0	0040	0050	0060	0070	0080	0090	00A0	00B0	00C0	00E0	0100	0120	0140	0180	01C0	0200	TP scale ignition		0040	0050	0060	0070	0080	0090	00A0	00B0	00C0	00E0	0100	0120	0140	0180	01C0	0200		64	80	96	112	128	144	160	176	192	224	256	288	320	384	448	512
	0x1BD0	00	C0	00	E0	01	00	01	20	01	40	01	80	01	C0	02	00																		maybe X*.03125 ? Same values as Z31					2	2.5	3	3.5	4	4.5	5	5.5	6	7	8	9	10	12	14	16
	0x1BE0	00	40	00	50	00	60	00	70	00	80	00	A0	00	C0	00	E0	0x1BE0	0040	0050	0060	0070	0080	00A0	00C0	00E0	0100	0120	0140	0160	0180	01A0	01C0	01E0	Ignition RPM SCALE DWORD 12.5 * X		0040	0050	0060	0070	0080	00A0	00C0	00E0	0100	0120	0140	0160	0180	01A0	01C0	01E0		64	80	96	112	128	160	192	224	256	288	320	352	384	416	448	480
	0x1BF0	01	00	01	20	01	40	01	60	01	80	01	A0	01	C0	01	E0																							800	1000	1200	1400	1600	2000	2400	2800	3200	3600	4000	4400	4800	5200	5600	6000

	0x1C00	14	1E	23	23	23	22	1E	1A	16	12	10	10	10	10	10	10	0x1C00	20	30	35	35	35	34	30	26	22	18	16	16	16	16	16	16	Ignition Timing Table 16x16
	0x1C10	1A	24	2D	2D	2D	29	28	24	22	20	12	12	12	12	12	12	0x1C10	26	36	45	45	45	41	40	36	34	32	18	18	18	18	18	18
	0x1C20	1F	29	31	2E	2D	29	29	29	24	1F	1A	15	15	15	15	15	0x1C20	31	41	49	46	45	41	41	41	36	31	26	21	21	21	21	21
	0x1C30	20	2A	31	2F	2D	2D	29	29	24	1F	1B	12	12	12	12	12	0x1C30	32	42	49	47	45	45	41	41	36	31	27	18	18	18	18	18
	0x1C40	21	2B	35	35	38	35	31	2E	24	24	23	12	0F	0F	0F	0F	0x1C40	33	43	53	53	56	53	49	46	36	36	35	18	15	15	15	15
	0x1C50	25	2F	38	38	38	34	33	2F	25	25	25	1F	0F	0D	0D	0D	0x1C50	37	47	56	56	56	52	51	47	37	37	37	31	15	13	13	13
	0x1C60	25	2F	38	38	38	38	34	2F	25	22	22	21	1D	12	12	12	0x1C60	37	47	56	56	56	56	52	47	37	34	34	33	29	18	18	18
	0x1C70	25	2F	39	3C	3C	3C	39	2F	2A	22	22	22	1E	16	16	16	0x1C70	37	47	57	60	60	60	57	47	42	34	34	34	30	22	22	22
	0x1C80	26	30	35	35	35	35	33	30	2B	27	25	22	1C	17	17	17	0x1C80	38	48	53	53	53	53	51	48	43	39	37	34	28	23	23	23
	0x1C90	26	30	35	35	35	35	33	30	2D	29	25	21	1D	19	19	19	0x1C90	38	48	53	53	53	53	51	48	45	41	37	33	29	25	25	25
	0x1CA0	27	31	35	35	33	33	30	2B	29	25	21	1E	1C	1A	1A	1A	0x1CA0	39	49	53	53	51	51	48	43	41	37	33	30	28	26	26	26
	0x1CB0	27	31	35	35	32	31	2D	2B	28	25	21	1D	1A	17	17	17	0x1CB0	39	49	53	53	50	49	45	43	40	37	33	29	26	23	23	23
	0x1CC0	27	31	35	36	33	31	2E	2C	29	26	22	1E	1A	17	17	17	0x1CC0	39	49	53	54	51	49	46	44	41	38	34	30	26	23	23	23
	0x1CD0	28	32	36	36	33	31	2E	2C	29	26	23	20	1E	1D	1D	1D	0x1CD0	40	50	54	54	51	49	46	44	41	38	35	32	30	29	29	29
	0x1CE0	28	32	36	37	34	32	2F	2D	2A	28	27	23	1F	1F	1F	1F	0x1CE0	40	50	54	55	52	50	47	45	42	40	39	35	31	31	31	31
	0x1CF0	29	33	37	37	34	32	2F	2D	2A	28	27	23	1F	1F	1F	1F	0x1CF0	41	51	55	55	52	50	47	45	42	40	39	35	31	31	31	31

	0x1D00	14	14	14	14	14	14	14	14	0x1D00	20	20	20	20	20	20	20	20	20	20	20	20	20	20	20	20	AFR Target Table 16x16
	0x1D10	00	00	00	00	00	14	14	14	14	14	14	14	14	0x1D10	0	0	0	0	0	20	20	20	20	20	20	20	20	20	20	20	Hex 00 = closed loop flag
	0x1D20	00	00	00	00	14	20	23	23	23	23	23	23	23	23	0x1D20	0	0	0	0	20	32	35	35	35	35	35	35	35	35	35	35	Target AFR values
	0x1D30	00	00	00	00	00	00	2C	2C	2C	2C	2C	2C	2C	2C	0x1D30	0	0	0	0	0	0	44	44	44	44	44	44	44	44	44	44	0 = 14.7:1
	0x1D40	00	00	00	00	00	00	00	00	30	48	48	48	48	48	0x1D40	0	0	0	0	0	0	0	0	0	0	48	72	72	72	72	72	AFM calibration affects targets
	0x1D50	00	00	00	00	00	00	00	00	14	44	44	44	44	0x1D50	0	0	0	0	0	0	0	0	0	0	0	20	68	68	68	68	14.7 / ((HEX2DEC(X) + 256)/256)
	0x1D60	00	00	00	00	00	00	00	00	14	30	40	40	40	0x1D60	0	0	0	0	0	0	0	0	0	0	0	20	48	64	64	64
	0x1D70	00	00	00	00	00	00	00	00	14	14	26	38	4C	4C	4C	0x1D70	0	0	0	0	0	0	0	0	0	20	20	38	56	76	76	76
	0x1D80	00	00	00	00	00	00	00	00	14	14	14	26	3C	58	58	58	0x1D80	0	0	0	0	0	0	0	0	20	20	20	38	60	88	88	88
	0x1D90	14	14	14	14	14	14	26	26	26	30	30	3C	3C	58	58	58	0x1D90	20	20	20	20	20	20	38	38	38	48	48	60	60	88	88	88
	0x1DA0	14	14	14	14	14	14	26	26	26	30	30	3C	3C	58	58	58	0x1DA0	20	20	20	20	20	20	38	38	38	48	48	60	60	88	88	88
	0x1DB0	14	14	14	14	14	14	26	26	26	30	30	40	40	60	60	60	0x1DB0	20	20	20	20	20	20	38	38	38	48	48	64	64	96	96	96
	0x1DC0	14	14	14	14	14	14	26	26	26	30	30	40	50	70	70	70	0x1DC0	20	20	20	20	20	20	38	38	38	48	48	64	80	112	112	112
	0x1DD0	14	14	14	14	14	14	26	26	26	30	30	40	60	60	60	60	0x1DD0	20	20	20	20	20	20	38	38	38	48	48	64	96	96	96	96
	0x1DE0	14	14	14	14	14	14	26	26	26	30	30	40	64	64	64	64	0x1DE0	20	20	20	20	20	20	38	38	38	48	48	64	100	100	100	100
	0x1DF0	14	14	14	14	14	14	26	26	26	30	38	64	64	64	64	64	0x1DF0	20	20	20	20	20	20	38	38	38	48	56	100	100	100	100	100

	0x1E00	40	40	40	40	40	40	40	40	0x1E00	64	64	64	64	64	64	64	64	64	64	64	64	64	64	64	64	CHTS ENRICHMENT 32x1
	0x1E10	40	41	42	44	46	47	48	4A	4D	51	57	5E	62	65	6A	6A	0x1E10	64	65	66	68	70	71	72	74	77	81	87	94	98	101	106	106

	0x1E20	04	04	04	04	04	04	04	04	05	06	06	0x1E20	4	4	4	4	4	4	4	4	4	4	4	4	4	5	6	6	32x1 Cranking enrichment, scales vs temp
	0x1E30	06	06	06	06	06	06	06	0C	13	19	1F	27	30	3A	4F	4F	0x1E30	6	6	6	6	6	6	6	12	19	25	31	39	48	58	79	79

	0x1E40	06	06	06	06	06	06	06	06	12	17	1E	2A	0x1E40	6	6	6	6	6	6	6	6	6	6	6	6	18	23	30	42	UNKNOWN
	0x1E50	00	00	00	00	00	03	09	0E	11	14	16	1A	23	2C	35	44	0x1E50	0	0	0	0	0	3	9	14	17	20	22	26	35	44	53	68	UNKNOWN

	0x1E60	80	80	80	80	80	80	80	80	82	84	87	8D	0x1E60	128	128	128	128	128	128	128	128	128	128	128	128	130	132	135	141	IAT enrichment
	0x1E70	8D	8B	89	86	84	81	7F	7C	79	77	74	71	6E	6B	68	65	0x1E70	141	139	137	134	132	129	127	124	121	119	116	113	110	107	104	101	Unknown fuel multiplier, Altitude Enrichment?
	0x1E80	80	80	80	80	80	80	80	80	0x1E80	128	128	128	128	128	128	128	128	128	128	128	128	128	128	128	128	UNKNOWN

	0x1E90	44	44	44	44	44	45	46	48	4A	4B	4D	4E	4E	4E	4E	4E	0x1E90	68	68	68	68	68	69	70	72	74	75	77	78	78	78	78	78	UNKNOWN
	0x1EA0	3E	3E	3E	3E	3E	3F	40	42	43	45	47	48	48	48	48	48	0x1EA0	62	62	62	62	62	63	64	66	67	69	71	72	72	72	72	72	UNKNOWN
	0x1EB0	3C	3C	3C	3C	3C	3D	3E	40	42	43	45	46	46	46	46	46	0x1EB0	60	60	60	60	60	61	62	64	66	67	69	70	70	70	70	70	UNKNOWN
	0x1EC0	14	14	14	14	14	19	1E	1F	21	22	24	24	24	25	25	25	0x1EC0	20	20	20	20	20	25	30	31	33	34	36	36	36	37	37	37	UNKNOWN
	0x1ED0	0A	0A	0A	0A	0A	0A	0C	0E	11	13	15	17	19	1C	1E	1E	0x1ED0	10	10	10	10	10	10	12	14	17	19	21	23	25	28	30	30	UNKNOWN
	0x1EE0	FF	FF	FF	FF	FF	FF	A2	6F	55	46	3A	33	2D	28	25	21	0x1EE0	255	255	255	255	255	255	162	111	85	70	58	51	45	40	37	33	Ignition Duty Dwell (Battery Voltage)
																																			x*100/256, max 20.4v, min 0.08v (from Z31)
	0x1EF0	38	38	38	38	38	38	38	38	3E	40	44	47	4A	4D	0x1EF0	56	56	56	56	56	56	56	56	56	56	62	64	68	71	74	77	UNKNOWN
	0x1F00	50	56	5B	60	67	6D	70	70	70	70	70	70	70	70	0x1F00	80	86	91	96	103	109	112	112	112	112	112	112	112	112	112	112	UNKNOWN

	0x1F10	50	50	50	50	50	50	50	50	0x1F10	80	80	80	80	80	80	80	80	80	80	80	80	80	80	80	80	UNKNOWN
	0x1F20	50	50	50	50	50	50	50	50	0x1F20	80	80	80	80	80	80	80	80	80	80	80	80	80	80	80	80	UNKNOWN
	0x1F30	50	50	50	50	50	50	50	50	0x1F30	80	80	80	80	80	80	80	80	80	80	80	80	80	80	80	80	UNKNOWN

	0x1F40	00	00	00	00	00	00	08	10	18	20	20	20	20	20	20	20	0x1F40	0	0	0	0	0	0	8	16	24	32	32	32	32	32	32	32	UNKNOWN

	0x1F50	C8	C8	C8	8C	8C	78	78	78									0x1F50	200	200	200	140	140	120	120	120									EGR DUTY CYCLE 8x8 table
	0x1F58	C8	C8	7A	7A	7A	7A	7A	7A									0x1F58	200	200	122	122	122	122	122	122
	0x1F60	C8	C8	76	76	76	59	00	00									0x1F60	200	200	118	118	118	89	0	0
	0x1F68	C8	74	6A	6A	60	46	00	00									0x1F68	200	116	106	106	96	70	0	0
	0x1F70	C8	74	6A	6A	47	43	00	00									0x1F70	200	116	106	106	71	67	0	0
	0x1F78	C8	6C	5C	46	41	37	00	00									0x1F78	200	108	92	70	65	55	0	0
	0x1F80	C8	74	38	38	35	00	00	00									0x1F80	200	116	56	56	53	0	0	0
	0x1F88	C8	74	38	38	35	00	00	00									0x1F88	200	116	56	56	53	0	0	0

	0x1F90	0C	63	33	6E	3C	DC	00	0C	30	06	1A	96	9E	04	02	C0	0x1F90	12	99	51	110	60	220	0	12	48	6	26	150	158	4	2	192	1F90 K VALUE/Injector constant

	0x1FA0	03	00	C0	3D	17	2B	30	35	3A	04	80	06	00	5A	41	03	0x1FA0	3	0	192	61	23	43	48	53	58	4	128	6	0	90	65	3	1FA0 RPM FUEL CUT DWORD
	0x1FB0	40	1C	0C	0C	00	68	04	0A	80	82	1E	48	40	34	08	5C	0x1FB0	64	28	12	12	0	104	4	10	128	130	30	72	64	52	8	92	UNKNOWN
	0x1FC0	19	72	5C	50	01	00	00	1A	01	33	04	0A	05	FB	3D	50	0x1FC0	25	114	92	80	1	0	0	26	1	51	4	10	5	251	61	80	UNKNOWN

	0x1FD0	00	A0	01	40	00	05	0A	00	05	0A	00	05	05	01	02	14	0x1FD0	0	160	1	64	0	5	10	0	5	10	0	5	5	1	2	20	UNKNOWN		00A0	0140	0005	0A00	050A	0005	0501	0214		160	320	5	2560	1290	5	1281	532		2000	4000	62.5	32000	16125	62.5	16012.5	6650
																																			1FDE MAYBE FUEL CUT 6650RPM
	0x1FE0	0B	0F	27	3E	5B	72	89	A0	B6	CD	D2	DD	E8	E8	E8	E8	0x1FE0	11	15	39	62	91	114	137	160	182	205	210	221	232	232	232	232	Ignition Duty Dwell % (shared with Z31)
																																			0.33 * X
	0x1FF0	32	64	B0	04	9A	38	12	3F	E6	49	E7	D8	F2	10	E7	D8	0x1FF0	50	100	176	4	154	56	18	63	230	73	231	216	242	16	231	216	UNKNOWN