## Sheet2
32K_address	8K_address	0	1	2	3	4	5	6	7	8	9	A	B	C	D	E	F	ADDRESS_REF	0	1	2	3	4	5	6	7	8	9	A	B	C	D	E	F	NOTES
0x7B00	0x1B00	20	20	F5	4F	20	F2	3F	3F	3F	3F	3F	3F	3F	3F	0x7B00	32	32	245	79	32	242	63	63	63	63	63	63	63	63	microcode	data offset 0x6000 for use on a 28c256 with an off the shelf 2364-type rom adapter that ties the last three address lines high.
0x7B10	0x1B10	7D	A9	02	D0	04	B0	A2	CE	1C	46	1C	E9	30	D0	8F	9D	0x7B10	125	169	2	208	4	176	162	206	28	70	28	233	48	208	143	157	data, unknown	ECU operation offsets ROM data by hex 0xA000, this offset is required to disassemble the microcode.
																																				memory address 0x0000 through 0x007F is internal RAM to the 6802
0x7B20	0x1B20	3F	3F	3F	3F	05	0F	3F	3F									0x7B20	63	63	63	63	5	15	63	63									data, unknown	address 0x0080 through 0x009F is addressed to the HD46506 ADU
0x7B28	0x1B28	90	00B0	0130	0200													0x7B2A	144	176	304	512													DWORD ?	address 0x0100 through 0x00134 Is used for the external RAM
																																				data perameters start at 0x1B10, 0x7B10 with 0x6000 offset, or 0xBB10 with the 0xA000 offset.
0x7B30	0x1B30	FF	C8	B6	A7	9A	90	88	82	7C	77	72	6E	6A	66	62	5E	0x7B30	255	200	182	167	154	144	136	130	124	119	114	110	106	102	98	94	Temp Sensor 32x1	green = tested/verified values
0x7B40	0x1B40	5B	57	53	50	4C	48	44	40	3C	38	33	2E	28	20	14	00	0x7B40	91	87	83	80	76	72	68	64	60	56	51	46	40	32	20	0	X-50 temp in celsius, in steps of 0.16v

0x7B50	0x1B50	FF	FF	FF	FF	FF	FF	A2	6F	55	46	3A	33	2D	28	25	21	0x7B50	255	255	255	255	255	255	162	111	85	70	58	51	45	40	37	33	Ignition Duty Dwell (Battery Voltage)
																			99.609375	99.609375	99.609375	99.609375	99.609375	99.609375	63.28125	43.359375	33.203125	27.34375	22.65625	19.921875	17.578125	15.625	14.453125	12.890625	x*100/256, max 20.4v, min 0.08v (from Z31)
0x7B60	0x1B60	8D	8B	89	86	84	81	7F	7C	79	77	74	71	6E	6B	68	65	0x7B60	141	139	137	134	132	129	127	124	121	119	116	113	110	107	104	101	Unknown fuel multiplier, Altitude Enrichment?	stays at value 129 near sea level, could be Barometric Altitude sensor enrichment scale.
0x7B70	0x1B70	80	80	80	80	80	80	80	80	82	84	87	8D	0x7B70	128	128	128	128	128	128	128	128	130	132	135	141	IAT Enrichment Scale	AFM intake air temperature sensor

0x7B80	0x1B80	0040	0060	0080	00A0	00C0	00E0	0100	0120									0x7B80	64	96	128	160	192	224	256	288	320	336	352	368	384	416	480	512	TP scale fuel
0x7B90	0x1B90	0140	0150	0160	0170	0180	01A0	01E0	0200										2	3	4	5	6	7	8	9	10	10.5	11	11.5	12	13	15	16	maybe X*.03125 ? Same values as Z31
0x7BA0	0x1BA0	0020	0028	0040	0060	0080	00A0	00C0	00E0									0x7BA0	400	500	800	1200	1600	2000	2400	2800	3200	3600	4000	4400	4800	5200	5600	6000	Fuel RPM SCALE DWORD 12.5 * X
0x7BB0	0x1BB0	0100	0120	0140	0160	0180	01A0	01C0	01E0																										Hex2dec(X)*12.5
0x7BC0	0x1BC0	0040	0050	0060	0070	0080	0090	00A0	00B0									0x7BC0	2	2.5	3	3.5	4	4.5	5	5.5	6	7	8	9	10	12	14	16	TP scale ignition
0x7BD0	0x1BD0	00C0	00E0	0100	0120	0140	0180	01C0	0200																										maybe X*.03125 ? Same values as Z31
0x7BE0	0x1BE0	0040	0050	0060	0070	0080	00A0	00C0	00E0									0x7BE0	800	1000	1200	1400	1600	2000	2400	2800	3200	3600	4000	4400	4800	5200	5600	6000	Ignition RPM SCALE DWORD 12.5 * X	maybe X*.03125 ?
0x7BF0	0x1BF0	0100	0120	0140	0160	0180	01A0	01C0	01E0																										Hex2dec(X)*12.5

0x7C00	0x1C00	14	16	19	1E	19	17	16	15	12	12	10	10	10	10	10	10	0x7C00	20	30	35	40	35	33	30	26	22	18	16	16	16	16	16	16	Ignition Timing Table 16x16
0x7C10	0x1C10	18	1A	23	23	23	1F	1B	1A	18	15	11	11	11	11	10	10	0x7C10	26	36	45	45	45	41	37	34	31	24	18	18	18	18	18	18	activates off idle switch
0x7C20	0x1C20	1D	1F	24	24	24	21	1E	1C	19	19	13	13	13	13	13	13	0x7C20	31	41	46	46	46	43	39	37	34	27	21	21	21	21	21	21	values in degrees BTDC
0x7C30	0x1C30	1E	20	27	29	29	25	21	1E	1C	1B	17	12	12	12	12	12	0x7C30	32	42	49	51	51	47	43	39	36	31	26	18	18	18	18	18
0x7C40	0x1C40	1F	21	2B	2B	2B	29	24	1F	1D	1C	19	12	0F	0F	0F	0F	0x7C40	33	43	53	53	53	51	46	41	39	34	26	18	15	15	15	15
0x7C50	0x1C50	23	25	2C	2F	2F	2B	28	23	1E	1C	19	16	0F	0E	0E	0E	0x7C50	37	47	54	57	57	53	50	45	40	35	28	25	15	13	13	13
0x7C60	0x1C60	23	25	2F	2F	2F	2C	28	21	1E	1C	1A	17	17	10	10	10	0x7C60	37	47	57	57	57	54	50	45	42	36	30	27	25	18	18	18
0x7C70	0x1C70	23	25	2F	2F	2F	2D	28	21	1E	1C	1D	19	17	14	14	14	0x7C70	37	47	57	57	57	55	50	45	42	37	31	27	25	22	22	22
0x7C80	0x1C80	24	26	2E	30	2E	2B	27	22	1F	1E	1D	19	17	15	15	15	0x7C80	38	48	56	58	56	53	49	46	43	38	31	29	25	23	23	23
0x7C90	0x1C90	24	26	2B	2B	2B	29	27	22	1F	1E	1E	1A	16	16	16	16	0x7C90	38	48	53	53	53	51	49	46	43	38	33	29	25	25	25	25
0x7CA0	0x1CA0	25	27	2C	2C	2C	29	27	23	20	1E	1E	1C	18	15	15	15	0x7CA0	39	49	54	54	54	51	49	47	44	39	34	30	26	26	26	26
0x7CB0	0x1CB0	26	27	2C	2C	2C	29	27	23	20	1E	1E	1C	18	15	15	15	0x7CB0	39	49	54	54	54	51	49	47	44	39	34	30	26	23	23	23
0x7CC0	0x1CC0	24	27	2B	2C	2C	2C	27	23	20	1E	1E	1C	18	15	15	15	0x7CC0	39	49	53	54	54	54	49	47	44	39	34	30	26	23	23	23
0x7CD0	0x1CD0	26	28	2C	2D	2D	2D	2A	24	21	20	1F	1C	19	18	18	18	0x7CD0	40	50	54	55	55	55	52	48	45	38	35	32	30	29	29	29
0x7CE0	0x1CE0	26	28	2C	2D	2D	2D	29	24	21	20	1F	1B	1A	1A	1A	1A	0x7CE0	40	50	54	55	55	55	51	48	45	37	33	31	31	31	31	31
0x7CF0	0x1CF0	27	29	2D	2E	2E	2E	2A	25	22	21	20	1C	1A	1A	1A	1A	0x7CF0	41	51	55	56	56	56	52	49	46	38	34	32	31	31	31	31

0x7D00	0x1D00	14	14	14	14	14	14	14	14	0x7D00	13.63	13.63	13.63	13.63	13.63	13.63	13.63	13.63	AFR Target Table 16x16		500	800	1200	1600	2000	2400	2800	3200	3600	4000	4400	4800	5200	5600	6000
0x7D10	0x1D10	00	00	00	00	00	14	14	14	14	14	14	14	14	0x7D10	14.70	14.70	14.70	14.70	14.70	13.63	13.63	13.63	13.63	13.63	13.63	13.63	13.63	Hex 00 = closed loop flag		500	800	1200	1600	2000	2400	2800	3200	3600	4000	4400	4800	5200	5600	6000
0x7D20	0x1D20	00	00	00	00	14	20	23	23	23	23	23	23	23	23	0x7D20	14.70	14.70	14.70	14.70	13.63	13.07	12.93	12.93	12.93	12.93	12.93	12.93	12.93	12.93	Target AFR values		500	800	1200	1600	2000	2400	2800	3200	3600	4000	4400	4800	5200	5600	6000
0x7D30	0x1D30	00	00	00	00	00	00	2C	2C	2C	2C	2C	2C	2C	2C	0x7D30	14.70	14.70	14.70	14.70	14.70	14.70	12.54	12.54	12.54	12.54	12.54	12.54	12.54	12.54	0 = 14.7:1		500	800	1200	1600	2000	2400	2800	3200	3600	4000	4400	4800	5200	5600	6000
0x7D40	0x1D40	00	00	00	00	00	00	00	00	30	48	48	48	48	48	0x7D40	14.70	14.70	14.70	14.70	14.70	14.70	14.70	14.70	12.38	11.47	11.47	11.47	11.47	11.47	AFM calibration affects targets		500	800	1200	1600	2000	2400	2800	3200	3600	4000	4400	4800	5200	5600	6000
0x7D50	0x1D50	00	00	00	00	00	00	00	00	14	44	44	44	44	0x7D50	14.70	14.70	14.70	14.70	14.70	14.70	14.70	14.70	13.63	11.61	11.61	11.61	11.61	14.7 / ((HEX2DEC(X) + 256)/256)		500	800	1200	1600	2000	2400	2800	3200	3600	4000	4400	4800	5200	5600	6000
0x7D60	0x1D60	00	00	00	00	00	00	00	00	14	30	40	40	40	0x7D60	14.70	14.70	14.70	14.70	14.70	14.70	14.70	14.70	13.63	12.38	11.76	11.76	11.76			500	800	1200	1600	2000	2400	2800	3200	3600	4000	4400	4800	5200	5600	6000
0x7D70	0x1D70	00	00	00	00	00	00	00	00	14	14	26	38	4C	4C	4C	0x7D70	14.70	14.70	14.70	14.70	14.70	14.70	14.70	14.70	13.63	13.63	12.80	12.06	11.33	11.33	11.33			500	800	1200	1600	2000	2400	2800	3200	3600	4000	4400	4800	5200	5600	6000
0x7D80	0x1D80	00	00	00	00	00	00	00	00	14	14	14	26	3C	58	58	58	0x7D80	14.70	14.70	14.70	14.70	14.70	14.70	14.70	14.70	13.63	13.63	13.63	12.80	11.91	10.94	10.94	10.94			500	800	1200	1600	2000	2400	2800	3200	3600	4000	4400	4800	5200	5600	6000
0x7D90	0x1D90	14	14	14	14	14	14	26	26	26	30	30	3C	3C	58	58	58	0x7D90	13.63	13.63	13.63	13.63	13.63	13.63	12.80	12.80	12.80	12.38	12.38	11.91	11.91	10.94	10.94	10.94			500	800	1200	1600	2000	2400	2800	3200	3600	4000	4400	4800	5200	5600	6000
0x7DA0	0x1DA0	14	14	14	14	14	14	26	26	26	30	30	3C	3C	58	58	58	0x7DA0	13.63	13.63	13.63	13.63	13.63	13.63	12.80	12.80	12.80	12.38	12.38	11.91	11.91	10.94	10.94	10.94			500	800	1200	1600	2000	2400	2800	3200	3600	4000	4400	4800	5200	5600	6000
0x7DB0	0x1DB0	14	14	14	14	14	14	26	26	26	30	30	40	40	60	60	60	0x7DB0	13.63	13.63	13.63	13.63	13.63	13.63	12.80	12.80	12.80	12.38	12.38	11.76	11.76	10.69	10.69	10.69			500	800	1200	1600	2000	2400	2800	3200	3600	4000	4400	4800	5200	5600	6000
0x7DC0	0x1DC0	14	14	14	14	14	14	26	26	26	30	30	40	50	70	70	70	0x7DC0	13.63	13.63	13.63	13.63	13.63	13.63	12.80	12.80	12.80	12.38	12.38	11.76	11.20	10.23	10.23	10.23			500	800	1200	1600	2000	2400	2800	3200	3600	4000	4400	4800	5200	5600	6000
0x7DD0	0x1DD0	14	14	14	14	14	14	26	26	26	30	30	40	60	60	60	60	0x7DD0	13.63	13.63	13.63	13.63	13.63	13.63	12.80	12.80	12.80	12.38	12.38	11.76	10.69	10.69	10.69	10.69			500	800	1200	1600	2000	2400	2800	3200	3600	4000	4400	4800	5200	5600	6000
0x7DE0	0x1DE0	14	14	14	14	14	14	26	26	26	30	30	40	64	64	64	64	0x7DE0	13.63	13.63	13.63	13.63	13.63	13.63	12.80	12.80	12.80	12.38	12.38	11.76	10.57	10.57	10.57	10.57			500	800	1200	1600	2000	2400	2800	3200	3600	4000	4400	4800	5200	5600	6000
0x7DF0	0x1DF0	14	14	14	14	14	14	26	2F	38	64	64	64	64	64	64	64	0x7DF0	13.63	13.63	13.63	13.63	13.63	13.63	12.80	12.42	12.06	10.57	10.57	10.57	10.57	10.57	10.57	10.57			500	800	1200	1600	2000	2400	2800	3200	3600	4000	4400	4800	5200	5600	6000

0x7E00	0x1E00	40	40	40	40	40	40	40	40	0x7E00	64	64	64	64	64	64	64	64	32x1 CHTS Enrichment Table
0x7E10	0x1E10	40	41	42	44	46	47	4C	4F	53	58	5F	61	64	66	6A	6A	0x7E10	64	65	66	68	70	71	76	79	83	88	95	97	100	102	106	106

0x7E20	0x1E20	04	04	04	04	04	04	04	04	05	06	06	0x7E20	4	4	4	4	4	4	4	4	5	6	6	32x1 Cranking enrichment, scales vs temp 7B30
0x7E30	0x1E30	06	06	06	06	06	06	06	0C	13	19	1F	27	30	3A	4F	4F	0x7E30	6	6	6	6	6	6	6	12	19	25	31	39	48	58	79	79

0x7E40	0x1E40	06	06	06	06	06	06	06	06	10	23	28	2C	32	0x7E40	6	6	6	6	6	6	6	6	16	35	40	44	50	after start enrichment
0x7E50	0x1E50	00	00	00	00	00	03	09	0E	11	14	16	1F	33	39	40	4D	0x7E50	0	0	0	0	0	3	9	14	17	20	22	31	51	57	64	77	line, unknown
0x7E60	0x1E60	44	44	44	44	44	45	46	48	4A	4B	4D	4E	4E	4E	4E	4E	0x7E60	68	68	68	68	68	69	70	72	74	75	77	78	78	78	78	78	line, unknown
0x7E70	0x1E70	32	32	32	32	32	35	38	3B	3E	40	43	46	46	46	46	46	0x7E70	50	50	50	50	50	53	56	59	62	64	67	70	70	70	70	70	line, unknown
0x7E80	0x1E80	30	30	30	30	30	33	37	39	3C	3E	41	44	44	44	44	44	0x7E80	48	48	48	48	48	51	55	57	60	62	65	68	68	68	68	68	line, unknown
0x7E90	0x1E90	00	00	00	00	00	00	08	10	18	20	20	20	20	20	20	20	0x7E90	0	0	0	0	0	0	8	16	24	32	32	32	32	32	32	32	line, unknown
0x7EA0	0x1EA0	34	34	34	34	34	3E	44	4A	50	5B	67	70	70	70	70	70	0x7EA0	52	52	52	52	52	62	68	74	80	91	103	112	112	112	112	112	AAC idle control duty cycle?

0x7EB0	0x1EB0	96	47	85	40	27	06	96	04	81	78	24	07	96	7C	2A	03	0x7EB0	150	71	133	64	39	6	150	4	129	120	36	7	150	124	42	3	microcode
0x7EC0	0x1EC0	7E	A6	CE	7E	A6	F2	3F	3F	3F	3F	3F	3F	3F	3F	0x7EC0	126	166	206	126	166	242	63	63	63	63	63	63	63	63
0x7ED0	0x1ED0	3F	3F	3F	3F	3F	3F	3F	3F	0x7ED0	63	63	63	63	63	63	63	63
0x7EE0	0x1EE0	3F	3F	3F	3F	3F	3F	3F	3F	0x7EE0	63	63	63	63	63	63	63	63

0x7EF0	0x1EF0	C8	C8	C8	9C	88	7C	6E	C8	C8	C8	90	86	78	6C	64	C8	0x7EF0	200	200	200	156	136	124	110	200									EGR DUTY CYCLE 8x8 table
7EF8	7EF8																		200	200	144	134	120	108	100	200									Y axis 0x7FB0
0x7F00	0x1F00	C8	92	88	7E	74	56	46	00	AA	86	7C	78	6E	44	28	00	0x7F00	200	146	136	126	116	86	70	0									X axis 0x7F30
7F08	7F08																		170	134	124	120	110	68	40	0									Confirmed axis scales in microcode.
0x7F10	0x1F10	90	82	7A	74	68	32	00	00	86	78	72	6A	58	00	00	00	0x7F10	144	130	122	116	104	50	0	0									controls VCM duty cycle
7F18	7F18																		134	120	114	106	88	0	0	0									(100 - (x / 2.55))
0x7F20	0x1F20	80	6A	62	5A	3C	00	00	00	84	72	62	5A	3C	00	00	00	0x7F20	128	106	98	90	60	0	0	0
7F28	7F28																		132	114	98	90	60	0	0	0

0x7F30	0x1F30	005C	006C	007B	008A	009A	00C0	00E0	0120									0x7F30	92	108	123	138	154	192	224	288									TP scale EGR map

0x7F40	0x1F40	10	60	FF	12	0C	63	33	08	CD	C0	00	B8	38	3C	30	06	0x7F40	16	96	255	18		3171	51	8	205	192	0	184	56	60	48	6	data, unknown
																								DWORD											7F44 DWORD K constant
0x7F50	0x1F50	0208		21	04	40	38	3C	40	0C	46	7D	0A	19	32	19	24	0x7F50	520		33	4	64	56	60	64	12	70	125	10	25	50	25	36	data, unknown
0x7F50																			6500																fuel cut RPM 7F50 DWORD 12.5 * X
0x7F60	0x1F60	32	82	1E	A0	04	08	3C	80	A0	10	3C	3D	17	2B	30	35	0x7F60	50	130	30	160	4	8	60	128	160	16	60	61	23	43	48	53	data, uknown

0x7F70	0x1F70	3A	48	70	78	80	5A	3A	03	14	32	64	6C	A5	00	00	C8	0x7F70	58	72	112	120	128	90	58	3	20	50	100	108	165	0	0	200	data, unknown

0x7F80	0x1F80	14	0A	61	6C	50	01	00	04	05	3D	50	00	A0	01	40	00	0x7F80	20	10	97	108	80	1	0	4	5	61	80	0	160	1	64	0	data, unknown
																			Idle timing		Cold timing temp switch X-50						Cold timing addition								idle timing 7F80 degrees BTDC	0x7F82 = cold timing temp switch, 0x7F88 = cold timing addition
0x7F90	0x1F90	05	0A	00	05	0A	00	05	05	96	3C	38	02	01	41	00	1A	0x7F90	5	10	0	5	10	0	5	5	150	60	56	2	1	65	0	26	data, unknown	o2 sensor feedback control temp should be 10* celsuis, hex 3c (Z31, 7F91)
																														513						o2 sensor feedback control according to ECCS bible is 104*F or 40C on S130, assuming X-50 this should be a decimal 90, hex 5A
0x7FA0	0x1FA0	01	33	0A	FB	FF	3F	3F	3F	3F	3F	3F	3F	3F	0x7FA0	1	51	10	251	255	63	63	63	63	63	63	63	63	data, unknown

0x7FB0	0x1FB0	0B	0F	27	3E	5B	72	89	A0	B6	CD	D2	DD	E8	E8	E8	E8	0x7FB0	11	15	39	62	91	114	137	160	182	205	210	221	232	232	232	232	Ignition Duty Dwell % (shared with Z31)
																			3.63	4.95	12.87	20.46	30.03	37.62	45.21	52.8	60.06	67.65	69.3	72.93	76.56	76.56	76.56	76.56	0.33 * X
0x7FC0	0x1FC0	0060	0070	0080	0090	00A0	00C0	00E0	00F0									0x7FC0	96	112	128	144	160	192	224	240									RPM Scale EGR map
																			1200	1400	1600	1800	2000	2400	2800	3000	*12.5
0x7FD0	0x1FD0	00	50	01	00	10	10	10	10	10	10	10	12	14	16	19	19	0x7FD0	0	80	1	0	16	16	16	16	16	16	16	18	20	22	25	25	unknown, unused?
0x7FE0	0x1FE0	00	00	00	00	00	00	02	04	06	08	0A	0C	0E	10	10	10	0x7FE0	0	0	0	0	0	0	2	4	6	8	10	12	14	16	16	16	Idle Switch Ignition Table	off throttle advancement added to idle timing, scales to RPM, added to base idle timing
0x7FF0	0x1FF0	3F	3F	3F	30	66	89	4B	01	A6	AC	A8	43	BA	DA	A8	43	0x7FF0	63	63	63	48	102	137	75	1	166	172	168	67	186	218	168	67	data, unknown