## Sheet2
32K_address | 8K_address | 0 | 1 | 2 | 3 | 4 | 5 | 6 | 7 | 8 | 9 | A | B | C | D | E | F | ADDRESS_REF | 0 | 1 | 2 | 3 | 4 | 5 | 6 | 7 | 8 | 9 | A | B | C | D | E | F | NOTES
0x7B00 | 0x1B00 | 20 | 20 | F5 | 4F | 20 | F2 | 3F | 3F | 3F | 3F | 3F | 3F | 3F | 3F | 3F | 3F | 0x7B00 | 32 | 32 | 245 | 79 | 32 | 242 | 63 | 63 | 63 | 63 | 63 | 63 | 63 | 63 | 63 | 63 | microcode | data offset 0x6000 for use on a 28c256 with an off the shelf 2364-type rom adapter that ties the last three address lines high.
0x7B10 | 0x1B10 | 7D | A9 | 02 | D0 | 04 | B0 | A2 | CE | 1C | 46 | 1C | E9 | 30 | D0 | 8F | 9D | 0x7B10 | 125 | 169 | 2 | 208 | 4 | 176 | 162 | 206 | 28 | 70 | 28 | 233 | 48 | 208 | 143 | 157 | data, unknown | ECU operation offsets ROM data by hex 0xA000, this offset is required to disassemble the microcode.
[21 empty] | 720 | [13 empty] | DWORD? | memory address 0x0000 through 0x007F is internal RAM to the 6802
0x7B20 | 0x1B20 | 3F | 3F | 3F | 3F | 05 | 0F | 3F | 3F | [8 empty] | 0x7B20 | 63 | 63 | 63 | 63 | 5 | 15 | 63 | 63 | [8 empty] | data, unknown | address 0x0080 through 0x009F is addressed to the HD46506 ADU
0x7B28 | 0x1B28 | 0: 90; 1: 00B0; 2: 0130; 3: 0200 | [6 empty] | 0x7B2A | 144 | 176 | 304 | 512 | [12 empty] | DWORD? | address 0x0100 through 0x00134 Is used for the external RAM
[19 empty] | 1800 | 2200 | 3800 | 6400 | * 12.5 | 4.5 | 5.5 | 9.5 | 16 | *0.03215 | [7 empty] | data perameters start at 0x1B10, 0x7B10 with 0x6000 offset, or 0xBB10 with the 0xA000 offset.
0x7B30 | 0x1B30 | FF | C8 | B6 | A7 | 9A | 90 | 88 | 82 | 7C | 77 | 72 | 6E | 6A | 66 | 62 | 5E | 0x7B30 | 255 | 200 | 182 | 167 | 154 | 144 | 136 | 130 | 124 | 119 | 114 | 110 | 106 | 102 | 98 | 94 | Temp Sensor 32x1 | green = tested/verified values
0x7B40 | 0x1B40 | 5B | 57 | 53 | 50 | 4C | 48 | 44 | 40 | 3C | 38 | 33 | 2E | 28 | 20 | 14 | 00 | 0x7B40 | 91 | 87 | 83 | 80 | 76 | 72 | 68 | 64 | 60 | 56 | 51 | 46 | 40 | 32 | 20 | 0 | X-50 temp in celsius, in steps of 0.16v
0x7B50 | 0x1B50 | FF | FF | FF | FF | FF | FF | A2 | 6F | 55 | 46 | 3A | 33 | 2D | 28 | 25 | 21 | 0x7B50 | 255 | 255 | 255 | 255 | 255 | 255 | 162 | 111 | 85 | 70 | 58 | 51 | 45 | 40 | 37 | 33 | Ignition Duty Dwell (Battery Voltage)
[19 empty] | 99.6094 | 99.6094 | 99.6094 | 99.6094 | 99.6094 | 99.6094 | 63.2812 | 43.3594 | 33.2031 | 27.3438 | 22.6562 | 19.9219 | 17.5781 | 15.625 | 14.4531 | 12.8906 | x*100/256, max 20.4v, min 0.08v (from Z31)
0x7B60 | 0x1B60 | 8D | 8B | 89 | 86 | 84 | 81 | 7F | 7C | 79 | 77 | 74 | 71 | 6E | 6B | 68 | 65 | 0x7B60 | 141 | 139 | 137 | 134 | 132 | 129 | 127 | 124 | 121 | 119 | 116 | 113 | 110 | 107 | 104 | 101 | Unknown fuel, Barometric? | stays at value 129 near sea level, could be Barometric Altitude sensor enrichment scale.
0x7B70 | 0x1B70 | 80 | 80 | 80 | 80 | 80 | 80 | 80 | 80 | 80 | 80 | 80 | 80 | 82 | 84 | 87 | 8D | 0x7B70 | 128 | 128 | 128 | 128 | 128 | 128 | 128 | 128 | 128 | 128 | 128 | 128 | 130 | 132 | 135 | 141 | IAT Enrichment Scale | seems to scale based on ambient temperatures, AFM intake air temperature sensor?
0x7B80 | 0x1B80 | 0040 | 0060 | 0080 | 00A0 | 00C0 | 00E0 | 0100 | 0120 | [8 empty] | 0x7B80 | 64 | 96 | 128 | 160 | 192 | 224 | 256 | 288 | 320 | 336 | 352 | 368 | 384 | 416 | 480 | 512 | TP scale fuel
0x7B90 | 0x1B90 | 0140 | 0150 | 0160 | 0170 | 0180 | 01A0 | 01E0 | 0200 | [9 empty] | 2 | 3 | 4 | 5 | 6 | 7 | 8 | 9 | 10 | 10.5 | 11 | 11.5 | 12 | 13 | 15 | 16 | maybe X*.03125 ? Same values as Z31
0x7BA0 | 0x1BA0 | 0020 | 0028 | 0040 | 0060 | 0080 | 00A0 | 00C0 | 00E0 | [8 empty] | 0x7BA0 | 400 | 500 | 800 | 1200 | 1600 | 2000 | 2400 | 2800 | 3200 | 3600 | 4000 | 4400 | 4800 | 5200 | 5600 | 6000 | Fuel RPM SCALE DWORD 12.5 * X
0x7BB0 | 0x1BB0 | 0100 | 0120 | 0140 | 0160 | 0180 | 01A0 | 01C0 | 01E0 | [25 empty] | Hex2dec(X)*12.5
0x7BC0 | 0x1BC0 | 0040 | 0050 | 0060 | 0070 | 0080 | 0090 | 00A0 | 00B0 | [8 empty] | 0x7BC0 | 2 | 2.5 | 3 | 3.5 | 4 | 4.5 | 5 | 5.5 | 6 | 7 | 8 | 9 | 10 | 12 | 14 | 16 | TP scale ignition
0x7BD0 | 0x1BD0 | 00C0 | 00E0 | 0100 | 0120 | 0140 | 0180 | 01C0 | 0200 | [25 empty] | maybe X*.03125 ? Same values as Z31
0x7BE0 | 0x1BE0 | 0040 | 0050 | 0060 | 0070 | 0080 | 00A0 | 00C0 | 00E0 | [8 empty] | 0x7BE0 | 800 | 1000 | 1200 | 1400 | 1600 | 2000 | 2400 | 2800 | 3200 | 3600 | 4000 | 4400 | 4800 | 5200 | 5600 | 6000 | Ignition RPM SCALE DWORD 12.5 * X | maybe X*.03125 ?
0x7BF0 | 0x1BF0 | 0100 | 0120 | 0140 | 0160 | 0180 | 01A0 | 01C0 | 01E0 | [25 empty] | Hex2dec(X)*12.5
0x7C00 | 0x1C00 | 14 | 16 | 19 | 1E | 19 | 17 | 16 | 15 | 12 | 12 | 10 | 10 | 10 | 10 | 10 | 10 | 0x7C00 | 20 | 30 | 35 | 40 | 35 | 33 | 30 | 26 | 22 | 18 | 16 | 16 | 16 | 16 | 16 | 16 | Ignition Timing Table 16x16
0x7C10 | 0x1C10 | 18 | 1A | 23 | 23 | 23 | 1F | 1B | 1A | 18 | 15 | 11 | 11 | 11 | 11 | 10 | 10 | 0x7C10 | 26 | 36 | 45 | 45 | 45 | 41 | 37 | 34 | 31 | 24 | 18 | 18 | 18 | 18 | 18 | 18 | activates off idle switch
0x7C20 | 0x1C20 | 1D | 1F | 24 | 24 | 24 | 21 | 1E | 1C | 19 | 19 | 13 | 13 | 13 | 13 | 13 | 13 | 0x7C20 | 31 | 41 | 46 | 46 | 46 | 43 | 39 | 37 | 34 | 27 | 21 | 21 | 21 | 21 | 21 | 21
0x7C30 | 0x1C30 | 1E | 20 | 27 | 29 | 29 | 25 | 21 | 1E | 1C | 1B | 17 | 12 | 12 | 12 | 12 | 12 | 0x7C30 | 32 | 42 | 49 | 51 | 51 | 47 | 43 | 39 | 36 | 31 | 26 | 18 | 18 | 18 | 18 | 18
0x7C40 | 0x1C40 | 1F | 21 | 2B | 2B | 2B | 29 | 24 | 1F | 1D | 1C | 19 | 12 | 0F | 0F | 0F | 0F | 0x7C40 | 33 | 43 | 53 | 53 | 53 | 51 | 46 | 41 | 39 | 34 | 26 | 18 | 15 | 15 | 15 | 15
0x7C50 | 0x1C50 | 23 | 25 | 2C | 2F | 2F | 2B | 28 | 23 | 1E | 1C | 19 | 16 | 0F | 0E | 0E | 0E | 0x7C50 | 37 | 47 | 54 | 57 | 57 | 53 | 50 | 45 | 40 | 35 | 28 | 25 | 15 | 13 | 13 | 13
0x7C60 | 0x1C60 | 23 | 25 | 2F | 2F | 2F | 2C | 28 | 21 | 1E | 1C | 1A | 17 | 17 | 10 | 10 | 10 | 0x7C60 | 37 | 47 | 57 | 57 | 57 | 54 | 50 | 45 | 42 | 36 | 30 | 27 | 25 | 18 | 18 | 18
0x7C70 | 0x1C70 | 23 | 25 | 2F | 2F | 2F | 2D | 28 | 21 | 1E | 1C | 1D | 19 | 17 | 14 | 14 | 14 | 0x7C70 | 37 | 47 | 57 | 57 | 57 | 55 | 50 | 45 | 42 | 37 | 31 | 27 | 25 | 22 | 22 | 22
0x7C80 | 0x1C80 | 24 | 26 | 2E | 30 | 2E | 2B | 27 | 22 | 1F | 1E | 1D | 19 | 17 | 15 | 15 | 15 | 0x7C80 | 38 | 48 | 56 | 58 | 56 | 53 | 49 | 46 | 43 | 38 | 31 | 29 | 25 | 23 | 23 | 23
0x7C90 | 0x1C90 | 24 | 26 | 2B | 2B | 2B | 29 | 27 | 22 | 1F | 1E | 1E | 1A | 16 | 16 | 16 | 16 | 0x7C90 | 38 | 48 | 53 | 53 | 53 | 51 | 49 | 46 | 43 | 38 | 33 | 29 | 25 | 25 | 25 | 25
0x7CA0 | 0x1CA0 | 25 | 27 | 2C | 2C | 2C | 29 | 27 | 23 | 20 | 1E | 1E | 1C | 18 | 15 | 15 | 15 | 0x7CA0 | 39 | 49 | 54 | 54 | 54 | 51 | 49 | 47 | 44 | 39 | 34 | 30 | 26 | 26 | 26 | 26
0x7CB0 | 0x1CB0 | 26 | 27 | 2C | 2C | 2C | 29 | 27 | 23 | 20 | 1E | 1E | 1C | 18 | 15 | 15 | 15 | 0x7CB0 | 39 | 49 | 54 | 54 | 54 | 51 | 49 | 47 | 44 | 39 | 34 | 30 | 26 | 23 | 23 | 23
0x7CC0 | 0x1CC0 | 24 | 27 | 2B | 2C | 2C | 2C | 27 | 23 | 20 | 1E | 1E | 1C | 18 | 15 | 15 | 15 | 0x7CC0 | 39 | 49 | 53 | 54 | 54 | 54 | 49 | 47 | 44 | 39 | 34 | 30 | 26 | 23 | 23 | 23
0x7CD0 | 0x1CD0 | 26 | 28 | 2C | 2D | 2D | 2D | 2A | 24 | 21 | 20 | 1F | 1C | 19 | 18 | 18 | 18 | 0x7CD0 | 40 | 50 | 54 | 55 | 55 | 55 | 52 | 48 | 45 | 38 | 35 | 32 | 30 | 29 | 29 | 29
0x7CE0 | 0x1CE0 | 26 | 28 | 2C | 2D | 2D | 2D | 29 | 24 | 21 | 20 | 1F | 1B | 1A | 1A | 1A | 1A | 0x7CE0 | 40 | 50 | 54 | 55 | 55 | 55 | 51 | 48 | 45 | 37 | 33 | 31 | 31 | 31 | 31 | 31
0x7CF0 | 0x1CF0 | 27 | 29 | 2D | 2E | 2E | 2E | 2A | 25 | 22 | 21 | 20 | 1C | 1A | 1A | 1A | 1A | 0x7CF0 | 41 | 51 | 55 | 56 | 56 | 56 | 52 | 49 | 46 | 38 | 34 | 32 | 31 | 31 | 31 | 31
0x7D00 | 0x1D00 | 14 | 14 | 14 | 14 | 14 | 14 | 14 | 14 | 14 | 14 | 14 | 14 | 14 | 14 | 14 | 14 | 0x7D00 | 13.6348 | 13.6348 | 13.6348 | 13.6348 | 13.6348 | 13.6348 | 13.6348 | 13.6348 | 13.6348 | 13.6348 | 13.6348 | 13.6348 | 13.6348 | 13.6348 | 13.6348 | 13.6348 | AFR Target Table 16x16 |  | 500 | 800 | 1200 | 1600 | 2000 | 2400 | 2800 | 3200 | 3600 | 4000 | 4400 | 4800 | 5200 | 5600 | 6000
0x7D10 | 0x1D10 | 00 | 00 | 00 | 00 | 00 | 14 | 14 | 14 | 14 | 14 | 14 | 14 | 14 | 14 | 14 | 14 | 0x7D10 | 14.7 | 14.7 | 14.7 | 14.7 | 14.7 | 13.6348 | 13.6348 | 13.6348 | 13.6348 | 13.6348 | 13.6348 | 13.6348 | 13.6348 | 13.6348 | 13.6348 | 13.6348 | Hex 00 = closed loop flag |  | 500 | 800 | 1200 | 1600 | 2000 | 2400 | 2800 | 3200 | 3600 | 4000 | 4400 | 4800 | 5200 | 5600 | 6000
0x7D20 | 0x1D20 | 00 | 00 | 00 | 00 | 14 | 20 | 23 | 23 | 23 | 23 | 23 | 23 | 23 | 23 | 23 | 23 | 0x7D20 | 14.7 | 14.7 | 14.7 | 14.7 | 13.6348 | 13.0667 | 12.932 | 12.932 | 12.932 | 12.932 | 12.932 | 12.932 | 12.932 | 12.932 | 12.932 | 12.932 | Target AFR values |  | 500 | 800 | 1200 | 1600 | 2000 | 2400 | 2800 | 3200 | 3600 | 4000 | 4400 | 4800 | 5200 | 5600 | 6000
0x7D30 | 0x1D30 | 00 | 00 | 00 | 00 | 00 | 00 | 2C | 2C | 2C | 2C | 2C | 2C | 2C | 2C | 2C | 2C | 0x7D30 | 14.7 | 14.7 | 14.7 | 14.7 | 14.7 | 14.7 | 12.544 | 12.544 | 12.544 | 12.544 | 12.544 | 12.544 | 12.544 | 12.544 | 12.544 | 12.544 | 0 = 14.7:1 |  | 500 | 800 | 1200 | 1600 | 2000 | 2400 | 2800 | 3200 | 3600 | 4000 | 4400 | 4800 | 5200 | 5600 | 6000
0x7D40 | 0x1D40 | 00 | 00 | 00 | 00 | 00 | 00 | 00 | 00 | 00 | 00 | 30 | 48 | 48 | 48 | 48 | 48 | 0x7D40 | 14.7 | 14.7 | 14.7 | 14.7 | 14.7 | 14.7 | 14.7 | 14.7 | 14.7 | 14.7 | 12.3789 | 11.4732 | 11.4732 | 11.4732 | 11.4732 | 11.4732 | AFM calibration affects targets |  | 500 | 800 | 1200 | 1600 | 2000 | 2400 | 2800 | 3200 | 3600 | 4000 | 4400 | 4800 | 5200 | 5600 | 6000
0x7D50 | 0x1D50 | 00 | 00 | 00 | 00 | 00 | 00 | 00 | 00 | 00 | 00 | 00 | 14 | 44 | 44 | 44 | 44 | 0x7D50 | 14.7 | 14.7 | 14.7 | 14.7 | 14.7 | 14.7 | 14.7 | 14.7 | 14.7 | 14.7 | 14.7 | 13.6348 | 11.6148 | 11.6148 | 11.6148 | 11.6148 | 14.7 / ((HEX2DEC(X) + 256)/256) |  | 500 | 800 | 1200 | 1600 | 2000 | 2400 | 2800 | 3200 | 3600 | 4000 | 4400 | 4800 | 5200 | 5600 | 6000
0x7D60 | 0x1D60 | 00 | 00 | 00 | 00 | 00 | 00 | 00 | 00 | 00 | 00 | 00 | 14 | 30 | 40 | 40 | 40 | 0x7D60 | 14.7 | 14.7 | 14.7 | 14.7 | 14.7 | 14.7 | 14.7 | 14.7 | 14.7 | 14.7 | 14.7 | 13.6348 | 12.3789 | 11.76 | 11.76 | 11.76 |  |  | 500 | 800 | 1200 | 1600 | 2000 | 2400 | 2800 | 3200 | 3600 | 4000 | 4400 | 4800 | 5200 | 5600 | 6000
0x7D70 | 0x1D70 | 00 | 00 | 00 | 00 | 00 | 00 | 00 | 00 | 00 | 14 | 14 | 26 | 38 | 4C | 4C | 4C | 0x7D70 | 14.7 | 14.7 | 14.7 | 14.7 | 14.7 | 14.7 | 14.7 | 14.7 | 14.7 | 13.6348 | 13.6348 | 12.8 | 12.0615 | 11.3349 | 11.3349 | 11.3349 |  |  | 500 | 800 | 1200 | 1600 | 2000 | 2400 | 2800 | 3200 | 3600 | 4000 | 4400 | 4800 | 5200 | 5600 | 6000
0x7D80 | 0x1D80 | 00 | 00 | 00 | 00 | 00 | 00 | 00 | 00 | 14 | 14 | 14 | 26 | 3C | 58 | 58 | 58 | 0x7D80 | 14.7 | 14.7 | 14.7 | 14.7 | 14.7 | 14.7 | 14.7 | 14.7 | 13.6348 | 13.6348 | 13.6348 | 12.8 | 11.9089 | 10.9395 | 10.9395 | 10.9395 |  |  | 500 | 800 | 1200 | 1600 | 2000 | 2400 | 2800 | 3200 | 3600 | 4000 | 4400 | 4800 | 5200 | 5600 | 6000
0x7D90 | 0x1D90 | 14 | 14 | 14 | 14 | 14 | 14 | 26 | 26 | 26 | 30 | 30 | 3C | 3C | 58 | 58 | 58 | 0x7D90 | 13.6348 | 13.6348 | 13.6348 | 13.6348 | 13.6348 | 13.6348 | 12.8 | 12.8 | 12.8 | 12.3789 | 12.3789 | 11.9089 | 11.9089 | 10.9395 | 10.9395 | 10.9395 |  |  | 500 | 800 | 1200 | 1600 | 2000 | 2400 | 2800 | 3200 | 3600 | 4000 | 4400 | 4800 | 5200 | 5600 | 6000
0x7DA0 | 0x1DA0 | 14 | 14 | 14 | 14 | 14 | 14 | 26 | 26 | 26 | 30 | 30 | 3C | 3C | 58 | 58 | 58 | 0x7DA0 | 13.6348 | 13.6348 | 13.6348 | 13.6348 | 13.6348 | 13.6348 | 12.8 | 12.8 | 12.8 | 12.3789 | 12.3789 | 11.9089 | 11.9089 | 10.9395 | 10.9395 | 10.9395 |  |  | 500 | 800 | 1200 | 1600 | 2000 | 2400 | 2800 | 3200 | 3600 | 4000 | 4400 | 4800 | 5200 | 5600 | 6000
0x7DB0 | 0x1DB0 | 14 | 14 | 14 | 14 | 14 | 14 | 26 | 26 | 26 | 30 | 30 | 40 | 40 | 60 | 60 | 60 | 0x7DB0 | 13.6348 | 13.6348 | 13.6348 | 13.6348 | 13.6348 | 13.6348 | 12.8 | 12.8 | 12.8 | 12.3789 | 12.3789 | 11.76 | 11.76 | 10.6909 | 10.6909 | 10.6909 |  |  | 500 | 800 | 1200 | 1600 | 2000 | 2400 | 2800 | 3200 | 3600 | 4000 | 4400 | 4800 | 5200 | 5600 | 6000
0x7DC0 | 0x1DC0 | 14 | 14 | 14 | 14 | 14 | 14 | 26 | 26 | 26 | 30 | 30 | 40 | 50 | 70 | 70 | 70 | 0x7DC0 | 13.6348 | 13.6348 | 13.6348 | 13.6348 | 13.6348 | 13.6348 | 12.8 | 12.8 | 12.8 | 12.3789 | 12.3789 | 11.76 | 11.2 | 10.2261 | 10.2261 | 10.2261 |  |  | 500 | 800 | 1200 | 1600 | 2000 | 2400 | 2800 | 3200 | 3600 | 4000 | 4400 | 4800 | 5200 | 5600 | 6000
0x7DD0 | 0x1DD0 | 14 | 14 | 14 | 14 | 14 | 14 | 26 | 26 | 26 | 30 | 30 | 40 | 60 | 60 | 60 | 60 | 0x7DD0 | 13.6348 | 13.6348 | 13.6348 | 13.6348 | 13.6348 | 13.6348 | 12.8 | 12.8 | 12.8 | 12.3789 | 12.3789 | 11.76 | 10.6909 | 10.6909 | 10.6909 | 10.6909 |  |  | 500 | 800 | 1200 | 1600 | 2000 | 2400 | 2800 | 3200 | 3600 | 4000 | 4400 | 4800 | 5200 | 5600 | 6000
0x7DE0 | 0x1DE0 | 14 | 14 | 14 | 14 | 14 | 14 | 26 | 26 | 26 | 30 | 30 | 40 | 64 | 64 | 64 | 64 | 0x7DE0 | 13.6348 | 13.6348 | 13.6348 | 13.6348 | 13.6348 | 13.6348 | 12.8 | 12.8 | 12.8 | 12.3789 | 12.3789 | 11.76 | 10.5708 | 10.5708 | 10.5708 | 10.5708 |  |  | 500 | 800 | 1200 | 1600 | 2000 | 2400 | 2800 | 3200 | 3600 | 4000 | 4400 | 4800 | 5200 | 5600 | 6000
0x7DF0 | 0x1DF0 | 14 | 14 | 14 | 14 | 14 | 14 | 26 | 2F | 38 | 64 | 64 | 64 | 64 | 64 | 64 | 64 | 0x7DF0 | 13.6348 | 13.6348 | 13.6348 | 13.6348 | 13.6348 | 13.6348 | 12.8 | 12.4198 | 12.0615 | 10.5708 | 10.5708 | 10.5708 | 10.5708 | 10.5708 | 10.5708 | 10.5708 |  |  | 500 | 800 | 1200 | 1600 | 2000 | 2400 | 2800 | 3200 | 3600 | 4000 | 4400 | 4800 | 5200 | 5600 | 6000
0x7E00 | 0x1E00 | 40 | 40 | 40 | 40 | 40 | 40 | 40 | 40 | 40 | 40 | 40 | 40 | 40 | 40 | 40 | 40 | 0x7E00 | 64 | 64 | 64 | 64 | 64 | 64 | 64 | 64 | 64 | 64 | 64 | 64 | 64 | 64 | 64 | 64 | 32x1 CHTS Enrichment Table
0x7E10 | 0x1E10 | 40 | 41 | 42 | 44 | 46 | 47 | 4C | 4F | 53 | 58 | 5F | 61 | 64 | 66 | 6A | 6A | 0x7E10 | 64 | 65 | 66 | 68 | 70 | 71 | 76 | 79 | 83 | 88 | 95 | 97 | 100 | 102 | 106 | 106
0x7E20 | 0x1E20 | 04 | 04 | 04 | 04 | 04 | 04 | 04 | 04 | 04 | 04 | 04 | 04 | 04 | 05 | 06 | 06 | 0x7E20 | 4 | 4 | 4 | 4 | 4 | 4 | 4 | 4 | 4 | 4 | 4 | 4 | 4 | 5 | 6 | 6 | 32x1 Cranking enrichment, scales vs temp 7B30
0x7E30 | 0x1E30 | 06 | 06 | 06 | 06 | 06 | 06 | 06 | 0C | 13 | 19 | 1F | 27 | 30 | 3A | 4F | 4F | 0x7E30 | 6 | 6 | 6 | 6 | 6 | 6 | 6 | 12 | 19 | 25 | 31 | 39 | 48 | 58 | 79 | 79
0x7E40 | 0x1E40 | 06 | 06 | 06 | 06 | 06 | 06 | 06 | 06 | 06 | 06 | 06 | 10 | 23 | 28 | 2C | 32 | 0x7E40 | 6 | 6 | 6 | 6 | 6 | 6 | 6 | 6 | 6 | 6 | 6 | 16 | 35 | 40 | 44 | 50 | after start enrichment
0x7E50 | 0x1E50 | 00 | 00 | 00 | 00 | 00 | 03 | 09 | 0E | 11 | 14 | 16 | 1F | 33 | 39 | 40 | 4D | 0x7E50 | 0 | 0 | 0 | 0 | 0 | 3 | 9 | 14 | 17 | 20 | 22 | 31 | 51 | 57 | 64 | 77 | line, unknown
0x7E60 | 0x1E60 | 44 | 44 | 44 | 44 | 44 | 45 | 46 | 48 | 4A | 4B | 4D | 4E | 4E | 4E | 4E | 4E | 0x7E60 | 68 | 68 | 68 | 68 | 68 | 69 | 70 | 72 | 74 | 75 | 77 | 78 | 78 | 78 | 78 | 78 | line, unknown
0x7E70 | 0x1E70 | 32 | 32 | 32 | 32 | 32 | 35 | 38 | 3B | 3E | 40 | 43 | 46 | 46 | 46 | 46 | 46 | 0x7E70 | 50 | 50 | 50 | 50 | 50 | 53 | 56 | 59 | 62 | 64 | 67 | 70 | 70 | 70 | 70 | 70 | line, unknown
0x7E80 | 0x1E80 | 30 | 30 | 30 | 30 | 30 | 33 | 37 | 39 | 3C | 3E | 41 | 44 | 44 | 44 | 44 | 44 | 0x7E80 | 48 | 48 | 48 | 48 | 48 | 51 | 55 | 57 | 60 | 62 | 65 | 68 | 68 | 68 | 68 | 68 | line, unknown
0x7E90 | 0x1E90 | 00 | 00 | 00 | 00 | 00 | 00 | 08 | 10 | 18 | 20 | 20 | 20 | 20 | 20 | 20 | 20 | 0x7E90 | 0 | 0 | 0 | 0 | 0 | 0 | 8 | 16 | 24 | 32 | 32 | 32 | 32 | 32 | 32 | 32 | line, unknown | part throttle trim?
0x7EA0 | 0x1EA0 | 34 | 34 | 34 | 34 | 34 | 3E | 44 | 4A | 50 | 5B | 67 | 70 | 70 | 70 | 70 | 70 | 0x7EA0 | 52 | 52 | 52 | 52 | 52 | 62 | 68 | 74 | 80 | 91 | 103 | 112 | 112 | 112 | 112 | 112 | line, unknown
0x7EB0 | 0x1EB0 | 96 | 47 | 85 | 40 | 27 | 06 | 96 | 04 | 81 | 78 | 24 | 07 | 96 | 7C | 2A | 03 | 0x7EB0 | 150 | 71 | 133 | 64 | 39 | 6 | 150 | 4 | 129 | 120 | 36 | 7 | 150 | 124 | 42 | 3 | microcode
0x7EC0 | 0x1EC0 | 7E | A6 | CE | 7E | A6 | F2 | 3F | 3F | 3F | 3F | 3F | 3F | 3F | 3F | 3F | 3F | 0x7EC0 | 126 | 166 | 206 | 126 | 166 | 242 | 63 | 63 | 63 | 63 | 63 | 63 | 63 | 63 | 63 | 63
0x7ED0 | 0x1ED0 | [10 empty] | 3F | 3F | 3F | 3F | 3F | 3F | 0x7ED0 | 63 | 63 | 63 | 63 | 63 | 63 | 63 | 63 | 63 | 63 | 63 | 63 | 63 | 63 | 63 | 63 | bar: 0 to 9
0x7EE0 | 0x1EE0 | [10 empty] | 3F | 3F | 3F | 3F | 3F | 3F | 0x7EE0 | 63 | 63 | 63 | 63 | 63 | 63 | 63 | 63 | 63 | 63 | 63 | 63 | 63 | 63 | 63 | 63 | bar: 0 to 9
0x7EF0 | 0x1EF0 | C8 | C8 | C8 | 9C | 88 | 7C | 6E | C8 | C8 | C8 | 90 | 86 | 78 | 6C | 64 | C8 | 0x7EF0 | 200 | 200 | 200 | 156 | 136 | 124 | 110 | 200 | [8 empty] | 8x8 table, unkown | maybe light throttle fuel trim?
7EF8 | 7EF8 | [17 empty] | 200 | 200 | 144 | 134 | 120 | 108 | 100 | 200 | [8 empty] | Y axis moves with RPM up to 3000 | values don't seem to affect fueling
0x7F00 | 0x1F00 | C8 | 92 | 88 | 7E | 74 | 56 | 46 | 00 | AA | 86 | 7C | 78 | 6E | 44 | 28 | 00 | 0x7F00 | 200 | 146 | 136 | 126 | 116 | 86 | 70 | 0 | [8 empty] | X axis seems to move part throttle/ tp scale? | might be something to do with closed loop?
7F08 | 7F08 | [17 empty] | 170 | 134 | 124 | 120 | 110 | 68 | 40 | 0
0x7F10 | 0x1F10 | 90 | 82 | 7A | 74 | 68 | 32 | 00 | 00 | 86 | 78 | 72 | 6A | 58 | 00 | 00 | 00 | 0x7F10 | 144 | 130 | 122 | 116 | 104 | 50 | 0 | 0
7F18 | 7F18 | [17 empty] | 134 | 120 | 114 | 106 | 88 | 0 | 0 | 0
0x7F20 | 0x1F20 | 80 | 6A | 62 | 5A | 3C | 00 | 00 | 00 | 84 | 72 | 62 | 5A | 3C | 00 | 00 | 00 | 0x7F20 | 128 | 106 | 98 | 90 | 60 | 0 | 0 | 0
7F28 | 7F28 | [17 empty] | 132 | 114 | 98 | 90 | 60 | 0 | 0 | 0
0x7F30 | 0x1F30 | 005C | 006C | 007B | 008A | 009A | 00C0 | 00E0 | 0120 | [8 empty] | 0x7F30 | 92 | 108 | 123 | 138 | 154 | 192 | 224 | 288 | [8 empty] | line, unknown DWORD
[19 empty] | 1150 | 1350 | 1537.5 | 1725 | 1925 | 2400 | 2800 | 3600 | *12.5
0x7F40 | 0x1F40 | 10 | 60 | FF | 12 | 0C | 63 | 33 | 08 | CD | C0 | 00 | B8 | 38 | 3C | 30 | 06 | 0x7F40 | 16 | 96 | 255 | 18 | 12 | 99 | 51 | 8 | 205 | 192 | 0 | 184 | 56 | 60 | 48 | 6 | data, unknown | two values 7F44, 7F4C affect fuel enrichment on all ranges.
[23 empty] | fuel |  |  | DWORD |  | DWORD |  |  | fuel
0x7F50 | 0x1F50 | 0208 |  | 21 | 04 | 40 | 38 | 3C | 40 | 0C | 46 | 7D | 0A | 19 | 32 | 19 | 24 | 0x7F50 | 520 |  | 33 | 4 | 64 | 56 | 60 | 64 | 12 | 70 | 125 | 10 | 25 | 50 | 25 | 36 | data, unknown
0x7F50 | [18 empty] | 6500 | [15 empty] | fuel cut RPM 7F50 DWORD 12.5 * X
0x7F60 | 0x1F60 | 32 | 82 | 1E | A0 | 04 | 08 | 3C | 80 | A0 | 10 | 3C | 3D | 17 | 2B | 30 | 35 | 0x7F60 | 50 | 130 | 30 | 160 | 4 | 8 | 60 | 128 | 160 | 16 | 60 | 61 | 23 | 43 | 48 | 53 | data, uknown
0x7F70 | 0x1F70 | 3A | 48 | 70 | 78 | 80 | 5A | 3A | 03 | 14 | 32 | 64 | 6C | A5 | 00 | 00 | C8 | 0x7F70 | 58 | 72 | 112 | 120 | 128 | 90 | 58 | 3 | 20 | 50 | 100 | 108 | 165 | 0 | 0 | 200 | data, unknown
0x7F80 | 0x1F80 | 14 | 0A | 61 | 6C | 50 | 01 | 00 | 04 | 05 | 3D | 50 | 00 | A0 | 01 | 40 | 00 | 0x7F80 | 20 | 10 | 97 | 108 | 80 | 1 | 0 | 4 | 5 | 61 | 80 | 0 | 160 | 1 | 64 | 0 | data, unknown
[19 empty] | Idle timing | [15 empty] | idle timing 7F80 degrees BTDC
0x7F90 | 0x1F90 | 05 | 0A | 00 | 05 | 0A | 00 | 05 | 05 | 96 | 3C | 38 | 02 | 01 | 41 | 00 | 1A | 0x7F90 | 5 | 10 | 0 | 5 | 10 | 0 | 5 | 5 | 150 | 60 | 56 | 2 | 1 | 65 | 0 | 26 | data, unknown | o2 sensor feedback control temp should be 10* celsuis, hex 3c (Z31, 7F91)
[30 empty] | 513 | [5 empty] | o2 sensor feedback control according to ECCS bible is 104*F or 40C on S130, assuming X-50 this should be a decimal 90, hex 5A
0x7FA0 | 0x1FA0 | 01 | 33 | 0A | FB | FF | 3F | 3F | 3F | 3F | 3F | 3F | 3F | 3F | 3F | 3F | 3F | 0x7FA0 | 1 | 51 | 10 | 251 | 255 | 63 | 63 | 63 | 63 | 63 | 63 | 63 | 63 | 63 | 63 | 63 | data, unknown
0x7FB0 | 0x1FB0 | 0B | 0F | 27 | 3E | 5B | 72 | 89 | A0 | B6 | CD | D2 | DD | E8 | E8 | E8 | E8 | 0x7FB0 | 11 | 15 | 39 | 62 | 91 | 114 | 137 | 160 | 182 | 205 | 210 | 221 | 232 | 232 | 232 | 232 | Ignition Duty Dwell % (shared with Z31)
[19 empty] | 3.63 | 4.95 | 12.87 | 20.46 | 30.03 | 37.62 | 45.21 | 52.8 | 60.06 | 67.65 | 69.3 | 72.93 | 76.56 | 76.56 | 76.56 | 76.56 | 0.33 * X
0x7FC0 | 0x1FC0 | 0060 | 0070 | 0080 | 0090 | 00A0 | 00C0 | 00E0 | 00F0 | [8 empty] | 0x7FC0 | 96 | 112 | 128 | 144 | 160 | 192 | 224 | 240 | [8 empty] | line, unknown DWORD
[19 empty] | 1200 | 1400 | 1600 | 1800 | 2000 | 2400 | 2800 | 3000 | *12.5
0x7FD0 | 0x1FD0 | 00 | 50 | 01 | 00 | 10 | 10 | 10 | 10 | 10 | 10 | 10 | 12 | 14 | 16 | 19 | 19 | 0x7FD0 | 0 | 80 | 1 | 0 | 16 | 16 | 16 | 16 | 16 | 16 | 16 | 18 | 20 | 22 | 25 | 25 | unkown, unused?
0x7FE0 | 0x1FE0 | 00 | 00 | 00 | 00 | 00 | 00 | 02 | 04 | 06 | 08 | 0A | 0C | 0E | 10 | 10 | 10 | 0x7FE0 | 0 | 0 | 0 | 0 | 0 | 0 | 2 | 4 | 6 | 8 | 10 | 12 | 14 | 16 | 16 | 16 | Idle Switch Ignition Table | off throttle advancement added to idle timing, scales to RPM, added to base idle timing
0x7FF0 | 0x1FF0 | 3F | 3F | 3F | 30 | 66 | 89 | 4B | 01 | A6 | AC | A8 | 43 | BA | DA | A8 | 43 | 0x7FF0 | 63 | 63 | 63 | 48 | 102 | 137 | 75 | 1 | 166 | 172 | 168 | 67 | 186 | 218 | 168 | 67 | data, unknown